## HeaderType
[7 empty] | Offset | Length |  |  |  | Checking Rules
Idx. | Name | Type | Kind | DB Column | Comment | Unit | B/bit | B/bit | Trans. Type | Count | Factor | Like | Min. | Max.
| HeaderType | type | [5 empty] | 22 | ascii | 1
1 | MessageLength | integer | data |  | header plus data |  | 0 | 2 | binary | 1
2 | MessageId | integer | data |  | Message Id |  | 2 | 2 | binary | 1
3 | MessageCount | integer | data |  | Message counter [0..65535] - wrap around |  | 4 | 2 | binary | 1
end type
Note on H1: element's offset (bytes) relativ to ist parent or bitset flag's offset (bits)
Note on I1: element's length (bytes) or bitset flag's length (bits)
Note on M1: optional element constraints
Note on P1: Encoding rules
Note on A2: element's index relativ to ist parent
Note on B2: name of the telegram, type or element
Note on C2: entry type: telegram, type, string, integer, number, enum, bitset, record
Note on D2: element's kind: data or calc telegram's kind: send, receive, sendreceive
Note on E2: optional DB column where the element is to be stored; for documentation only
Note on G2: element's unit; for documentation only
Note on J2: element's transport type: ascii, etc.
Note on K2: The number of elements in the array.
Note on L2: Maltiplicity factor for number elements. Value = value*10^Factor
Note on M2: text pattern
Note on N2: min. value
Note on O2: max. value
Note on P2: Encoding of null values
Note on Q2: Encoding of true values
Note on R2: Encoding of false values
Note on S2: Padding: left or right
Note on T2: fill character
Note on U2: Date or number format

## Telegram_A
[8 empty] | Offset | Length |  |  |  | Checking Rules
Idx. | Name | Type | Kind | DB Column | Comment | Key | Unit | B/bit | B/bit | Trans. Type | Count | Factor | Like | Min. | Max.
25 | Telegram_A | telegram | sendreceive
1 | HEAD | HeaderType |  |  | Header |  | # |  | 22 |  | 1
2 | Int_1Byte | int |  |  |  |  | # |  | 1 |  | 1
3 | Int_2Byte | int |  |  |  |  | # |  | 2 |  | 1
4 | Int_4Byte | int |  |  |  |  | # |  | 4 |  | 1
5 | Int_8Byte | int |  |  |  |  | # |  | 8 |  | 1
6 | Integer_1Byte | integer |  |  |  |  | # |  | 1 |  | 1
7 | Integer_2Byte | integer |  |  |  |  | # |  | 2 |  | 1
8 | Integer_4Byte | integer |  |  |  |  | # |  | 4 |  | 1
9 | Integer_8Byte | integer |  |  |  |  | # |  | 8 |  | 1
end telegram
Note on I1: element's offset (bytes) relativ to ist parent or bitset flag's offset (bits)
Note on J1: element's length (bytes) or bitset flag's length (bits)
Note on N1: optional element constraints
Note on A2: element's index relativ to ist parent
Note on B2: name of the telegram, type or element
Note on C2: entry type: telegram, type, string, integer, number, enum, bitset, record
Note on D2: element's kind: data or calc telegram's kind: send, receive, sendreceive
Note on E2: optional DB column where the element is to be stored; for documentation only
Note on H2: element's unit; for documentation only
Note on K2: element's transport type: ascii, etc.
Note on L2: The number of elements in the array.
Note on M2: Maltiplicity factor for number elements. Value = value*10^Factor
Note on N2: text pattern
Note on O2: min. value
Note on P2: max. value

## Telegram_B
[8 empty] | Offset | Length |  |  |  | Checking Rules
Idx. | Name | Type | Kind | DB Column | Comment | Key | Unit | B/bit | B/bit | Trans. Type | Count | Factor | Like | Min. | Max.
44 | Telegram_B | telegram
1 | HEAD | HeaderType |  |  | Header |  | # |  | 22 |  | 1
2 | Int_1Byte | int |  |  |  |  | # |  | 1 |  | 2
3 | Int_2Byte | int |  |  |  |  | # |  | 2 |  | 2
4 | Int_4Byte | int |  |  |  |  | # |  | 4 |  | 2
5 | Int_8Byte | int |  |  |  |  | # |  | 8 |  | 2
6 | Integer_1Byte | integer |  |  |  |  | # |  | 1 |  | 2
7 | Integer_2Byte | integer |  |  |  |  | # |  | 2 |  | 2
8 | Integer_4Byte | integer |  |  |  |  | # |  | 4 |  | 2
9 | Integer_8Byte | integer |  |  |  |  | # |  | 8 |  | 2
end telegram
Note on I1: element's offset (bytes) relativ to ist parent or bitset flag's offset (bits)
Note on J1: element's length (bytes) or bitset flag's length (bits)
Note on N1: optional element constraints
Note on Q1: Encoding rules
Note on A2: element's index relativ to ist parent
Note on B2: name of the telegram, type or element
Note on C2: entry type: telegram, type, string, integer, number, enum, bitset, record
Note on D2: element's kind: data or calc telegram's kind: send, receive, sendreceive
Note on E2: optional DB column where the element is to be stored; for documentation only
Note on H2: element's unit; for documentation only
Note on K2: element's transport type: ascii, etc.
Note on L2: The number of elements in the array.
Note on M2: Maltiplicity factor for number elements. Value = value*10^Factor
Note on N2: text pattern
Note on O2: min. value
Note on P2: max. value
Note on Q2: Encoding of null values
Note on R2: Encoding of true values
Note on S2: Encoding of false values
Note on T2: Padding: left or right
Note on U2: fill character
Note on V2: Date or number format
Note on AF2: CCS EXTENSION: If given, this name is used internally instead of the Name given in Col.B
Note on AG2: CCS Extension: Used if internal data type differs from transported data type (CURRENTLY NOT IMPLEMENTED)
Note on AH2: CCS Extension: Decide how to generate Event Name (for Types FlagA, FlagB only) Can be "I" - use Internal Name, ' "E" - use External name, ' Any Text - use this directly
Note on AI2: CCS Extension: Numeric Identifier for each Telegram. Must be unique throughout the WorkBook.
Note on AJ2: CCS Extension: Send Cycle Time [ms]
Note on AK2: CCS Extension: Name of CBS Server that shall send this Telegram.